## COFM
Component | x (mm) | y (mm) | z (mm) | Mass (kg) | x *mass | y * mass | z * mass | m | 303.465
Chassis: | 0 | 246.9 | 1345.2 | 38.56 | 0 | 9520.464 | 51870.912 | a2 | 0.78989 |  | 0.0027651
Battery: | 0 | 94.11 | 1910.3 | 30.38 | 0 | 2859.0618 | 58034.914 | a1 | 0.81314
Front Left Wheel Assembly: | 500 | 97.27 | 658.535 | 9.843 | 4921.5 | 957.4286 | 6481.96 | h | 0.28919
Front Right Wheel Assembly: | -500 | 97.27 | 658.535 | 9.843 | -4921.5 | 957.4286 | 6481.96 | lf | 0.86314
Rear Left Wheel Assembly: | 500 | 97.27 | 2261.56 | 13.843 | 6921.5 | 1346.5086 | 31306.7751 | lr | 0.81989
Rear Right Wheel Assembly: | -500 | 97.27 | 2261.56 | 13.843 | -6921.5 | 1346.5086 | 31306.7751 | hf | 0.18919
Driver: | 0 | -35 | 1312.54 | 111.58 | 0 | -3905.3 | 146453.2132 | hr | 0.99581
Motor and big sprocket: | 100 | -9 | 2201 | 12 | 1200 | -108 | 26412 | bleft | 0.49723
Steering Assembly: | 0 | 183.24 | 658.535 | 11.796 | 0 | 2161.499 | 7768.0789 | brigjt | 0.50277
Seat and Harness: | 0 | 485 | 1830 | 3.85 | 0 | 1867.25 | 7045.5
Rear drive shaft: | 0 | 183.24 | 2261.56 | 10.933 | 0 | 2003.3629 | 24725.6355
Front Suspension Assembly: | 0 | 550 | 645.72 | 10.656 | 0 | 5860.8 | 6880.7923
Rear Suspension Assembly: | 0 | 650 | 2050 | 16.712 | 0 | 10862.8 | 34259.6
Pedal Box: | -150 | 100 | 100 | 2.406 | -360.9 | 240.6 | 240.6
Rear wing and mouting: | 0 | 1021.56 | 1950 | 3.76 | 0 | 3841.0656 | 7332
Front Splitter and mouting: | 0 | 0 | 0 | 3.46 | 0 | 0 | 0
Total Mass |  |  |  | 303.465 | 839.1 | 39811.4778 | 446600.716
COM | 2.7651 | 131.1897 | 1471.6713
| Origin is in the middle of Front Bulkhead | [8 empty] | SPRUNG MASS | 223.2585
[10 empty] | UNSPRUNG MASS | 80.2065
COM from Ground | 2.7651 | 289.1897 | 1471.6713
303.465
|  |  |  | Rear Tire to COFM | Front Tire to COFM
|  |  | -789.8887 |  | 813.1363
1603.025

## Kinematic Models
ACCELERATION CALC |  |  |  | DECELERATION CALC |  |  |  |  | SPEED VS CORNERING RADIUS | [5 empty] | 1 | in | 0.0254 | m
Height from Road to COFM | h | 0.28919 | m | Height from Road to COFM | h | 0.28919 | m |  | Height from Road to COFM | h | 0.28919 | m | 2235.5291 |  | m | 303.465 | kg
Length from COFM to Front | a1 | 0.81314 | m | Length from COFM to Front | a1 | 0.81314 | m |  | Length from COFM to Front | a1 | 0.81314 | m |  |  | a2 | 0.78989 | m
Length from COFM to Rear | a2 | 0.78989 | m | Length from COFM to Rear | a2 | 0.78989 | m |  | Length from COFM to Rear | a2 | 0.78989 | m |  |  | a1 | 0.81314 | m
Mass of the Vehicle | m | 303.465 | kg | Length from COFM to Rear Wing | l_r | 0.81989 | m |  | Length from Right Wheel to COFM | b | 0.49723 | m |  |  | h | 0.28919 | m
Acceleration due to gravity | g | 9.81 | m/s^2 | Length from COFM to Front Wing | l_f | 0.86314 | m |  | Length from Left Wheel to COFM | b | 0.50277 | m |  |  | lf | 0.86314 | m
Radius of the Tire | Rw | 0.25527 | m | Mass of the Vehicle | m | 303.465 | m |  | Mass of the Vehicle | m | 303.465 | kg |  |  | lr | 0.81989 | m
Peak Power Batter | Pb | 70.56 | kW | Coefficient of Drag | C_D | 0.92 |  |  | Acceleration due to gravity | g | 9.81 | m/s^2 |  |  | hf | 0.18919 | m
Max Torque from Motor | Tm | 140.034 | Nm | Acceleration due to gravity | g | 9.81 | m/s^2 |  | Radius of the Tire | Rw | 0.25527 | m |  |  | hr | 0.99581 | m
Number of Teeth Driving | N1 | 14 |  | Radius of the Tire | Rw | 0.25527 | m |  | Total Normal Force on Front Wheels | WF | 1466.9093 | N | Statics |  | b_left | 0.49723 | m
Number of Teeth Driven | N2 | 35 |  | Maximum Down Force Generated | F_TL | 1880.0955 | N |  | Total Normal Force on Rear Wheels | WR | 1510.0824 | N | Statics |  | b_right | 0.50277 | m
Differential Gear Ratio | DGR | 1 | 1 | Lift Generated from Car | F_LC | 232.8824 | N |  | Front Bias | blad | 0.49275 | 1466.9093
Transmission Efficiency | n_Tr | 0.92 |  | Height from COFM to Front Wing | h_f | 0.18919 | m | 1647.2131 | Rear Bias | blod | 0.50725 | 1510.0824
Coefficient of Friction (Road) | u_f | 0.9 |  | Height from COFM to Rear Wing | h_r | 0.99581 | m |  | Aero without velocity | rho*cd*A | 2.2089
|  |  |  | Coefficient of Friction (Road) | u_f | 0.9 |  |  | Front Normal Force on Right Wheel | F_Nfr | 354.3429 | N | Smallest Corner
|  |  |  | Finding maximum allowable deceleration due to friction |  |  |  |  | Front Normal Force on Left Wheel | F_Nfl | 1122.1762 | N
Finding max accel of car from the motor |  |  |  | Total Normal Force about COFM | F_NT | 4624.2048 | N |  | Rear Normal Force on Right Wheel | F_Nrr | 364.7717 | N
Torque transferred to wheels | T_w | 322.0783 | Nm | Maximum allowable total Friction from Tires and Road | F_fmax | 4161.7843 | N |  | Rear Normal Force on Left Wheel | F_Nrl | 1155.2034 | N
Force transmitted from the wheels | F_w | 1261.7162 | N | Thus max decel. Allowed |  |  |  |  | Friction Verification |  | 2696.8448 | N
Max Allowable Total Friction from Tires and the Road |  |  |  | Maximum Deceleration | a_decel max | 13.7142 | m/s^2 |  | Front Normal Force on Right Wheel | F_Nfr | 519.802 | N | Largest Corner Multiplied by BIAS
Friction Force from tires to road | F_f | 2679.2925 | N | Maximum Deceleration in G's | a/g | 1.398 | g |  | Front Normal Force on Left Wheel | F_Nfl | 1661.6557 | N
Since F_f > F_w, car will accelerate wihtout slip |  |  |  | Time Required to Stop from Max Speed to 0 | t_stopping | 2.1267 | s |  | Rear Normal Force on Right Wheel | F_Nrr | 535.1005 | N
Thus, |  |  |  | Estimated Stopping Distance | S_stopping | 31.0151 | m |  | Rear Normal Force on Left Wheel | F_Nrl | 1710.5604 | N
Max Acceleration of the Car | a_max | 4.1577 | m/s^2 | [5 empty] | Friction Verification |  | 3984.4067 | N
INDUCED FROM A STAND STILL AS THERE ARE LITTLE TO NO DRAG FORCES INDUCED ON THE VEHICLE THIS ACCELERATION IS UNATTAINABLE SMALLER MOTOR REQUIRED |  |  |  | Drag? Will be ADDED tmrw max | [5 empty] | 3372.2161 | 1054.9024 | 0.31282 | 0.68718 | R
[9 empty] | Reaction Forces at wheel due to F_C right | F_yr | 1246.4089 | N | DON’T USE
[9 empty] | Reaction Forces at wheel due to F_C left | F_yl | 2737.9977 | N
Force Reactions Due to Acceleration |  |  |  | Force Reactions Due to Decceleration |  |  |  |  | Reaction Forces at wheel due to F_C Front right | F_yfr | 614.1666 | N
Sum of Forces about Z-axis | [8 empty] | Reaction Forces at wheel due to F_C Rear right | F_yrr | 632.2424 | N
|  |  |  | Height from Road to COFM | h | 0.28919 | m |  | Reaction Forces at wheel due to F_C Front left | F_yfl | 1349.1453 | N | Largest Corner Multiplied by BIAS
Height from Road to COFM | h | 0.28919 | m | Length from COFM to Front | a1 | 0.81314 | m |  | Reaction Forces at wheel due to F_C Rear left | F_yrl | 1388.8525 | N
Length from COFM to Front | a1 | 0.81314 | m | Length from COFM to Rear | a2 | 0.78989 | m |  | Friction Forces Front Left | F_xfl | 1495.4901 | N | Largest Corner Multiplied by BIAS
Length from COFM to Rear | a2 | 0.78989 | m | Length from COFM to Rear Wing | l_r | 0.81989 | m |  | Friction Forces Rear Left | F_xrl | 1539.5044 | N
Mass of the Vehicle | m | 303.465 | kg | Length from COFM to Front Wing | l_f | 0.86314 | m |  | Friction Forces Front right | F_xfr | 467.8218 | N | Largest Corner Multiplied by BIAS
Acceleration due to gravity | g | 9.81 | m/s^2 | Mass of the Vehicle | m | 303.465 | kg |  | Friction Forces Rear right | F_xrr | 481.5904 | N
Normal Force on a Front Wheel | Fz_f | 619.6463 | N | Acceleration due to gravity | g | 9.81 | m/s^2 |  | TOTAL FORCE ON FRONT LEFT
Normal Force on a Rear Wheel | Fz_r | 868.8496 | N | Maximum Deceleration | a_decel max | 13.7142 | m/s^2
Normal Force Front | 2*Fz_f | 1239.2925 | N | Coefficient of Lift Rear Wing | C_ff | 3.074 | ASSUMED DON’T KNOW HOW TO FINDING NEED SAPPORT |  | F_Tfl | 2611.0885 |  |  |  | Largest Corner Multiplied by BIAS
Normal Force Rear | 2*Fz_r | 1737.6991 | N | Coefficient of Lift Front Wing | C_fr | 3.074 |  |  | TOTAL FORCE ON REAR LEFT
Verification of Friction Force | F_f | 2083.8942 | N | Coefficient of Lift Car | C_fcar | 0.29
|  |  |  | Frontal Area of Front Wing | A_f | 0.5312 | m^2 |  | F_Trl | 2687.9364 |  |  |  | Largest Corner Multiplied by BIAS
|  |  |  | Frontal Area of Rear Wing | A_r | 0.6425 | m^2
Force Reactions Due to Acceleration Method 2 ex.107 FVD Springer |  |  |  | Frontal Area of Car | A_car | 1.5412 | m^2 |  | VELOCITY ITTERATIONS
|  |  |  | Density of Air | p | 1.225 | kg/m^3 |  | Coefficient of Lift for Car | C_lcar | 2.34 |  | DOWNWARDS
Height from Road to COFM | h | 0.28919 | m | Maximum Velocity of Vehicle | v_max | 29.1667 | m/s |  | Frontal Area of Car | A_car | 1.5412 | m^2
Length from COFM to Front | a1 | 0.81314 | m | Downforce Produced by Front Wing | F_lf | 850.8277 | N | Downwards | Density of Air | p | 1.225 | kg/m^3
Length from COFM to Rear | a2 | 0.78989 | m | Downforce Produced by Rear Wing | F_lr | 1029.0979 | N | Downwards | Downforce Produced | F_l | ? | N
Mass of the Vehicle | m | 303.465 | kg | Lift Force Produced from Car | F_lcar | 232.8824 | N | Upwards | Mass of the Vehicle | m | 303.465 | kg
Acceleration due to gravity | g | 9.81 | m/s^2 | Drag Force Front | F_Df | 262.4119 | N |  | Coefficient of Friction |  | 0.9
Max Acceleration 1 | a_1 | 5.3466 | m/s^2 | Drag Force Rear | F_Dr | 216.9544 | N |  | Gravity |  | 9.81
Acceleration for WHEELIES | a_2 | 26.7949 | m/s^2 | Total Drag | F_D | 603.1015 | N |  |  | Cornering Radius (m) | Max Velocity (m/s) | F_c | F_friction
Normal Force on a Front Wheel | Fz_f | 587.1024 | N |  | C_Davg | 0.78385 |  |  |  | 1 | 2.9714 | 2679.2925 | 2696.8448
Normal Force on a Rear Wheel | Fz_r | 901.3934 | N | Normal Force on a Front Wheel | Fz_f | 1548.7543 | N | Downforce only |  | 2 | 4.2299 | 2714.8632 | 2714.8632
Normal Force Front | 2*Fz_f | 1174.2048 | N | Normal Force on a Rear Wheel | Fz_r | 763.2631 | N |  |  | 3 | 5.1979 | 2733.0051 | 2733.0051
Normal Force Rear | 2*Fz_r | 1802.7869 | N | Normal Force Front | 2*Fz_f | 3097.5086 | N |  |  | 4 | 6.0222 | 2751.3911 | 2751.3911
Friction Force | F_f | 2083.8942 | N | Normal Force Rear | 2*Fz_r | 1526.5262 | N |  |  | 5 | 6.7557 | 2770.0262 | 2770.0262
Friction Force From Rear Wheels | F_fr | 1622.5082 | N | Total Normal Forces Acting on Car | Fz_T | 4624.0348 | N |  |  | 6 | 7.4257 | 2788.9154 | 2788.9154
|  |  |  | Verification of Friction Force | F_f | 4161.6313 | N |  |  | 7 | 8.0482 | 2808.064 | 2808.064
|  |  |  | Normal Force on a Front Wheel | Fz_f | 1688.7474 | N | Downforce and Drag |  | 8 | 8.6336 | 2827.4774 | 2827.4774
Static Scenrio |  |  |  | Normal Force on a Rear Wheel | Fz_r | 637.1519 | N |  |  | 9 | 9.1891 | 2847.1611 | 2847.1611
Normal Force Front | 2*Fz_f | 1466.9093 | N | Normal Force Front | 2*Fz_f | 3377.4947 | N |  |  | 10 | 9.7201 | 2867.1207 | 2867.1207
Normal Force Rear | 2*Fz_r | 1510.0824 | N | Normal Force Rear | 2*Fz_r | 1274.3038 | N |  |  | 11 | 10.2304 | 2887.3622 | 2887.3622
Normal Force Front | Fz_f | 733.4546 | N | Total Normal Forces Acting on Car | Fz_T | 4651.7985 | N |  |  | 12 | 10.7232 | 2907.8915 | 2907.8915
Normal Force Rear | Fz_r | 755.0412 | N | Verification of Friction Force | F_f | 4186.6187 | N |  |  | 13 | 11.201 | 2928.7148 | 2928.7148
[10 empty] | 14 | 11.6656 | 2949.8385 | 2949.8385
[10 empty] | 15 | 12.1189 | 2971.2691 | 2971.2691
[10 empty] | 16 | 12.562 | 2993.0134 | 2993.0134
[10 empty] | 17 | 12.9963 | 3015.0783 | 3015.0783
[10 empty] | 18 | 13.4226 | 3037.471 | 3037.471
[10 empty] | 19 | 13.842 | 3060.1987 | 3060.1987
[10 empty] | 20 | 14.255 | 3083.2692 | 3083.2692
[10 empty] | 21 | 14.6624 | 3106.6901 | 3106.6901
[10 empty] | 22 | 15.0647 | 3130.4696 | 3130.4696
[10 empty] | 23 | 15.4626 | 3154.6159 | 3154.6159
[10 empty] | 24 | 15.8565 | 3179.1376 | 3179.1376
[10 empty] | 25 | 16.2467 | 3204.0435 | 3204.0435
[10 empty] | 26 | 16.6337 | 3229.3427 | 3229.3427
[10 empty] | 27 | 17.0179 | 3255.0446 | 3255.0446
[10 empty] | 28 | 17.3996 | 3281.159 | 3281.159
[10 empty] | 29 | 17.779 | 3307.6957 | 3307.6957
[10 empty] | 30 | 18.1565 | 3334.6652 | 3334.6652
[10 empty] | 31 | 18.5323 | 3362.0781 | 3362.0781
[10 empty] | 32 | 18.9068 | 3389.9454 | 3389.9454
[10 empty] | 33 | 19.28 | 3418.2785 | 3418.2785
[10 empty] | 34 | 19.6522 | 3447.0893 | 3447.0893
[10 empty] | 35 | 20.0237 | 3476.3898 | 3476.3898
[10 empty] | 36 | 20.3946 | 3506.1928 | 3506.1928
[10 empty] | 37 | 20.7651 | 3536.5111 | 3536.5111
[10 empty] | 38 | 21.1354 | 3567.3584 | 3567.3584
[10 empty] | 39 | 21.5057 | 3598.7485 | 3598.7485
[10 empty] | 40 | 21.8761 | 3630.6959 | 3630.6959
[10 empty] | 41 | 22.2469 | 3663.2157 | 3663.2157
[10 empty] | 42 | 22.6181 | 3696.3232 | 3696.3232
[10 empty] | 43 | 22.9899 | 3730.0347 | 3730.0347
[10 empty] | 44 | 23.3624 | 3764.3667 | 3764.3667
[10 empty] | 45 | 23.7359 | 3799.3366 | 3799.3366
[10 empty] | 46 | 24.1104 | 3834.9623 | 3834.9623
[10 empty] | 47 | 24.4862 | 3871.2625 | 3871.2625
[10 empty] | 48 | 24.8632 | 3908.2564 | 3908.2564
[10 empty] | 49 | 25.2418 | 3945.9642 | 3945.9642
[10 empty] | 50 | 25.622 | 3984.4067 | 3984.4067

## Brake System Pedal to Wheel
Front and Rear Tire Brake Analysis
Vehicle Properties |  |  |  |  | m | 303.465
Gravity | g | 9.81 | m/s^2 |  | a2 | 0.78989
Mass of Vehicle | m_v | 303.465 | kg |  | a1 | 0.81314
Radius of Wheel | R_w | 0.25527 | m | Modelling Report | h | 0.28919
Maximum Vehicle Velocity | V_max | 29.1667 | m/s | 105 km/h | lf | 0.86314
Angular Velocity of the Wheel at max velocity | omega_max | 114.2582 | rad/s |  | lr | 0.81989
Coefficient of Friction Between Tire and Road | mu_road | 0.9 |  |  | hf | 0.21919
Normal Force on Wheel Front for 1 Tire | F_NF1 | 1688.7474 | N | From Deceleration Analysis | hr | 0.99581
Normal Force on Wheel Front for 1 Tire | F_NF2 | 1688.7474 | N | From Deceleration Analysis | bleft | 0.49723
Normal Force on Wheel Rear for 1 Tire | F_NR1 | 637.1519 | N | From Deceleration Analysis | brigjt | 0.50277
Normal Force on Wheel Rear for 1 Tire | F_NR2 | 637.1519 | N | From Deceleration Analysis
Pedal Forces & Bias Bar Translations
PARAM. C LENGTH ATTACHMENT POINT TO ROD AND BIAS RATIOS + SAFETY FACTOR FOR LOCKING
Description | Variable | Value | Units | Notes
Length at which Pedal Force is Applied from Pinion | L | 0.125 | m
Length at which Master Cylinders attach to pedal from Pinion | C | 0.036 | m | Variable we can change
Force Applied by Drivers Foot | Fapp | 300 | N
Reaction force from Master Cylinder Rod | Fc | 1041.6667 | N
Bias Bar Front Ratio | BBRf | 0.57 | - | Variable we can change
Bias Bar Rear Ratio | BBRr | 0.43 | - | Variable we can change |  | Master Cylinders
Front Master Cylinder Bore Radius | R_FMC | 0.0079375 | m | 5/8 " Master Cylinder |  | https://www.wilwood.com/MasterCylinders/MasterCylinderProd?itemno=260-10371
Rear Master Cylinder Bore Radius | R_RMC | 0.011112 | m | 7/8 " Master Cylinder |  | https://www.wilwood.com/MasterCylinders/MasterCylinderProd?itemno=260-10374
Front Master Cylinder Force | F_FMC | 593.75 | N
Rear Master Cylinder Force | F_RMC | 447.9167 | N
Caliper and Rotor Specs Front
Radius of Front Caliper Pistons | R_CPPf | 0.015875 | m | Refer to Wilwoods Subject to change
Equivelant Radius of Front Calipers from Center Wheel | R_ef | 0.12535 | m
Coefficient of Friction between Pads and Disc/Rotor | mu_pd | 0.37 |  | Shgileys
Rotor Width | t_rotorf | 0.0127 | m | Refer to Wilwoods Subject to change
Rotor/Disc Radius | R_rotorf | 0.1397 | m
Forces Acting on Front Brakes at Max Deceleration
Area of Front Master Cylinder | A_MCf | 0.00019783 | m^2
Area of Front Caliper Pistons | A_Calf | 0.00079133 | m^2
Normal Force Applied on 1 Caliper Piston | F_Ncalf | 2375 | N |  |  | CALIPERS
Number of Pistons for the Front Caliper | n | 4 |  |  |  | https://www.wilwood.com/PDF/Flyers/fl148.pdf
Total Froce Applied on Caliper Pistons | F_Tncalf | 9500 | N |  |  | https://www.wilwood.com/Calipers/CaliperProd?itemno=120-15752%20%20%20%20%20%20&appid=0
Total Friction Force Front Calipers Apply on Rotor | F_fcalf | 3515 | N
Total Friction Force from Front Tire | F_ff | 1519.8726 | N
Torque applied from front Calipers onto Rotor | T_calf | 440.6017 | N.m | T_caf > T_ff thus wheels will lock!
Torque from Friction at Front Tire | T_ff | 387.9779 | N.m
Caliper and Rotor Specs Rear
Radius of Rear Caliper Pistons | R_CPPr | 0.015875 | m | Refer to Wilwoods Subject to change
Equivelant Radius of Rear Calipers from Center Wheel | R_er | 0.12535 | m
Coefficient of Friction between Pads and Disc/Rotor | mu_pd | 0.37 |  | Shgileys |  | Rotor Dimensions determined from Calipers and equivelant found
Rotor Width | t_rotorr | 0.0508 | m | Refer to Wilwoods Subject to change |  | https://www.wilwood.com/Calipers/CaliperProd?itemno=120-15752%20%20%20%20%20%20&appid=0
Rotor Radius | R_rotorr | 0.14605 | m |  |  | https://www.wilwood.com/Rotors/RotorProd?itemno=160-10662-BK%20%20%20&appid=0
Forces Acting on Rear Brakes at Max Deceleration
Area of Front Master Cylinder | A_MCr | 0.00038775 | m^2
Area of Front Caliper Pistons | A_Calr | 0.00079133 | m^2
Normal Force Applied on 1 Caliper Piston | F_Ncalr | 914.1156 | N
Number of Pistons for the Front Caliper | n | 4
Total Froce Applied on Caliper Pistons | F_Tncalr | 3656.4626 | N
Total Friction Force Front Calipers Apply on Rotor | F_fcalr | 1352.8912 | N
Total Friction Force from Front Tire | F_fr | 573.4367 | N
Torque applied from front Calipers onto Rotor | T_calr | 169.5836 | N.m | T_caf > T_ff thus wheels will lock!
Torque from Friction at Front Tire | T_fr | 146.3812 | N.m
Yield Stress Analysis
Area of Pads at which caliper force is applied on to rotors | A_pads | 0.0023548 | m^2 | Refer to Wilwoods Caliper Properties
Highest Normal Force applied on Rotors | F_Ncal | 9500 | N
Induced Stress on Rotors from Normal Force Applied | sigma | 4.0343 | MPa
Yield Strength of Stainless Steel | Sy | 276 | MPa
Safety factor | n | 68.4141
PEDAL BOX DESIGN ANALYSIS (RETURN SPRING BRAKES)
Max Force Applied from Drivers Foot | F_app | 300 | N
Force Applied from Master Cylinders into pedal | F_C | 1041.6667 | N
Reaction Moment from Spring | M_s | 4.9741 | Nm
Length at which Pedal Force is Applied from Pinion | L | 0.125 | m
Length at which Master Cylinders attach to pedal from Pinion | C | 0.036 | m
Theta Angle at which the force changes the pedal position | theta | 0.36633 | radians
Distance horizontally from joint to F_cy | a | 0.02 | m

## Pedal Box Design
Front and Rear Tire Brake Analysis
Vehicle Properties | [6 empty] | m | 303.465
Gravity | g | 9.81 | m/s^2 |  |  |  | a2 | 0.78989
Mass of Vehicle | m_v | 303.465 | kg |  |  |  | a1 | 0.81314
Radius of Wheel | R_w | 0.25527 | m | Modelling Report |  |  | h | 0.28919
Maximum Vehicle Velocity | V_max | 29.1667 | m/s | 105 km/h |  |  | lf | 0.86314
Angular Velocity of the Wheel at max velocity | omega_max | 114.2582 | rad/s |  |  |  | lr | 0.81989
Coefficient of Friction Between Tire and Road | mu_road | 0.9 |  |  |  |  | hf | 0.21919
Normal Force on Wheel Front for 1 Tire | F_NF1 | 1688.7474 | N | From Deceleration Analysis |  |  | hr | 0.99581
Normal Force on Wheel Front for 1 Tire | F_NF2 | 1688.7474 | N | From Deceleration Analysis |  |  | bleft | 0.49723
Normal Force on Wheel Rear for 1 Tire | F_NR1 | 637.1519 | N | From Deceleration Analysis |  |  | brigjt | 0.50277
Normal Force on Wheel Rear for 1 Tire | F_NR2 | 637.1519 | N | From Deceleration Analysis
Pedal Forces & Cable Translations
w
Description | Variable | Value | Units | Notes
PEDAL BOX DESIGN ANALYSIS (RETURN SPRING Accel Pedal)
Min Force Applied from Drivers Foot | F_appmin | 45 | N
Force Applied from Cable into pedal | F_C | 10 | N | CABLE FORCE NOT FROM MC
Max Force Applied from Drivers Foot | F_appmax | 300 | N
Reaction Moment from Spring | M_s | 5.2172 | Nm
Length at which Pedal Force is Applied from Pinion | L | 0.125 | m
Length at which Master Cylinders attach to pedal from Pinion | C | 0.036 | m
Theta Angle at which the force changes the pedal position | theta | 0.36633 | radians
Distance horizontally from joint to F_cy | a | 0.02 | m |  |  | W
Spring Force Max | F_s1 | 1854.6124 | N
Spring Design and Analysis
Spring Width | d | 0.009 | m | Same spring will be used for brake pedal No point in designing two different ones
Angle between horizontal to spring arm L1 | Beta | 180 | degrees
Inner Diameter | ID | 0.02 | m
Outer Diameter | D | 0.029 | m
Length of arm at which F_s1 is applied | L1 | 0.02 | m
Length of arm at which F_s2 reacts | L2 | 0.03 | m
Max spring force from Pedal | F_s1 | 1854.6124 | N
Spring Reaction Force | F_s2 |  | N
Total Angular Deflection | Theta_t | 0.041236 | radians
Young's Modulus | E | 203400000000 | Pa
Spring Rate | K | 126.5211 | Nm/rad
Body Turn Count | N_b | 5.5 | turns
Ultimate Tensile Stress | S_ut | 1445898829.7834 | Pa
Yield Stress | S_y | 1257931981.9116 | Pa
Spring Index | C | 3.2222
Bending Stress Factor | K_i | 1.3026
Bending Stress | sigma | 675433246.7537 | Pa
Safety Factor | n | 1.8624
Spring Fatigue Analysis
Max Moment | M_max | 37.0922 | Nm
Min Moment | M_min | 5.2172 | Nm
Amplitude of Moments | M_a | 15.9375 | Nm
Stress amplitude | sigma_a | 290214745.58 | Pa | 290.2147
Mean Moment | M_m | 21.1547 | Nm
Stress mean | sigma_m | 385218501.1737 | Pa | 385.2185
Fatigue Strength | S_f | 925375251.0614 | Pa | 925.3753
Corrected Fatigue Strength | S_fc | 515471953.577 | Pa | 515.472
Safety Factor | n_f | 1.5671

## Sheet1
Assembly | Component | Optimization
Chassis | Pipe A Thickness | 6.5 mm < t < 8.1 mm
Chassis | Square Pipe B Thickness | 5.2 mm < t < 6 mm
Control Arm Tubes | Inner Diameter | < ID <
Spring | Wire Diameter | < D_{wire} <
Spring | Mean Coil Diameter | < D_{mean coil} <
Damper | Outer Diameter Piston | <D_{Piston Outer} <
Damper | Piston Wall thickness | <t_{Piston Wall} <
Damper | Orifice Diameter | < D_{Orifice} <
Steering | Rack Length | < L_{rack} <
Steering | Shaft Inner Diameter | < ID <

## Steering
Front and Rear Tire Brake Analysis
General COFM info
Vehicle Properties
Gravity | g | 9.81 | m/s^2 |  | m | 303.465
Mass of Vehicle | m_v | 303.465 | kg |  | a2 | 0.78989
Radius of Wheel | R_w | 0.25527 | m |  | a1 | 0.81314
[5 empty] | h | 0.28919
Primary Shaft Dimensions |  |  |  |  | lf | 0.86314
Length of Primary Shaft | L_prim | 0.2 | m |  | lr | 0.81989
Angle at which shaft is oriented | theta_prim | 0.81989 | radians |  | hf | 0.21919
|  | \ |  |  | hr | 0.99581
Secondary Shaft Dimensions |  |  |  |  | bleft | 0.49723
Length of Secondary Shaft | L_prim | 0.42 | m |  | brigjt | 0.50277
Angle at which shaft is oriented | theta_prim | 0.31086 | Degrees
Heim Joint Bolt (Steering Knuckle)
Tire Width | Tire_width | 0.23876 | m
Tire Radius | Tire_radius | 0.25527 | m
Coefficient of Fricition Tire and Road | mu | 0.9
Safety Factor for Heim Joint | n | 1.3 |  |  | Steering Dimensions
Maximum Turning Angle for inner wheel | alpha_i | 0.73267 | radians | 42
Distance between KingPin Axis and steering arm Heim Joint | X_kpheim | 0.08 | m |  | Tire Width | W_tire | 0.23876 | m | GEOMETRIES
Angle Between Steering Arm and Knuckle | beta | 0.31941 | radians | 18.31 | Tire Radius | R_tire | 0.25527 | m
Heim Joint Bolt Diameter | d_heim | 0.0032 | m | M8 Bolt | Track Width | T | 1.2538 | m
Moment of Friction | M_f | 44.0073 | N.m |  | Inner Wheel Steering Angle | Phi_i | 0.73267 | radians |  | 42
Total Radius of Contact Patch | R_t | 0.1 | m |  | Outer Wheel Steering Angle | Phi_o | 0.48587 | radians |  | 27.8525
Total Normal Force on Wheel | F_N | 733.4546 | N |  | Distance from Rear axle to COFM | a | 0.78989 | m
Lateral Force Required to turn the Wheel (Steering Arm) | F_SA | 600.656 | N |  | Distance from Rear axle to Front Axle | L | 1.603 | m
Reaction Force acting on Heim Joint | F_heim | 600.656 | N |  | Distance from Center of Corner to COFM of car (MINIMUM TURNING RADIUS) | R_1 | 2.5348 | m
Max Shear Stress on Heim Joint | tao_max | 99631110.654 | Pa |  | Horizontal Distance from Center of Corner to center of rear axle | R_2 | 2.4086 | m
Shear Yield Strength | S_sy | 139200000 | Pa
Acc. Safety Factor for Heim Joint | n_acc | 1.3972 |  |  | Derivation to determine our ACKERMANN STEERING GEOMETRY
Tie Rod and Heim Joint |  |  |  |  | Ride Height |  | 0.1385 | m
Angle that Tie Rod makes with Heim Joint | Theta | 0.14976 | radians |  | Lower Wishbone Length Front Long |  | 0.27319 | m
Tie Rod input Force | F_Trout | 607.4556 | N |  | Lower Wishbone Length Front Short |  | 0.24548 | m
Heim Joint Reaction Force X | F_Heimx | 600.656 | N
Area of Thread | A_thread | 20.1 | mm^2 |  | Upper Wishbone Length Front Long |  | 0.25073 | m
Axial Stress | sigma_axial | 30221669.2677 | Pa |  | Upper Wishbone Length Front Short |  | 0.24548 | m |  | Test
Yield Strength | Sy | 220000000 | Pa | 220000000 | Y-Distance of Model |  | 0.42625 | m |  | 0.28246 | m
Safety Factor | n | 7.2795 | Pa |  | Height |  | 0.21418 | m
[5 empty] | Distance from Knuckle Connection to Center of Wheel |  | 0.0843 | m
Tie Rods Tensile Loading |  |  |  |  | Distance from center of wishbone connection Knuckle subtracted by Tire Width |  | 0.12988 | m
Tie Rod Diameter | d_TR | 0.0085 | m |  | Max Allowable Steering Angle inner | 42 | 0.53378 | radians
Threaded Hole Diameter | d_Trhole | 0.006 | m |  | Max Allowable Steering Angle inner | 42 | 0.73267 | radians
Input Force on TR | F_Trin | 607.4556 | N
Tie Rod angle | Theta | 0.14976 | Radians
Tie Rod Length | x_TR | 0.2949 | m |  | BETA DERIVATION FOR HEIM JOINT ANALYSIS
Axial Stress | sigma_axial | 21346999.4213 | Pa
Safety Factor | n | 10.3059
Tie Rods Compressive Loading
Critical Buckling Load | P_cr | 2639.0886 | N
Young's Modulus | E_TR | 205000000000 | Pa
Moment of Inertia | I_TR | 3.8505e-10 | m^4
Safety Factor | n_buckling | 4.3445
Rack Hiem Joint and Rack Pin
Rack Heim Joint Force | F_Heim2 | 607.4556 | N
Reaction force at Pin | Fp | 607.4556 | N
Critical Shear Load | F_cr | 7211.952 | N
Shear Yield Stress | S_sy | 127600000 | Pa
Yield Stress | Sy | 220000000 | Pa
Pin Diameter | d_pin | 0.006 | m
Max Shear Stress | tao_max | 1361066666.6667 | Pa
Actual Shear Stress | tao_acc'. | 114641293.1883 | Pa
Safety Factor | n | 11.8724
Rack
Height of Rack from Chassis | H_R | 0.044 | m | Dimensions of the rack with the rods at the end
Length of Rack | L_R | 0.4572 | m
Rack width | W_R | 0.0381 | m
Pin Hole diameter | d_pin | 0.006 | m
Stress Concentration Factor | K_t | 2.8
Pin Raction Forces on Rack X | F_px | 526.1525 | N
Pin Raction Forces on Rack Y | F_py | 303.5881 | N
Angle at which pins are connected to tie rods | Phi | 0.52333 | radains | 30 | Tie Rod Length | L_TR | 0.2949 | m
Tangential Force acting on Rack | F_pt | 1052.3051 | N |  | Rack Length | L_R | 0.4572 | m
Stress on one prong of the rack | sigma_prong | 4142933.4142 | Pa |  | Rack Height | H_R | 0.044 | m
Safety Factor | n | 53.1025 |  | Too high needs to be reitterated for | Rack width | W_R | 0.0265 | m
[5 empty] | Angle from Horizontal of Knuckle to Tie Rod connection at Rack | Theta_TR-R | 0.14976 | radians
Pinion |  |  |  |  | Angle from Horizontal of Knuckle to Tie Rod connection at Rack | Theta_TR-R | 8.5851 | Degrees
Maximum Steering Arm Distance | d_max | 0.010296 | m
Length of Steering Arm | l_arm | 0.2949 | m
Ackermann Steering Angle | alpha_max | 0.14976 | radians
Steering Ratio | STR | 4.2857 |  |  | PINON GEAR DIMENSIONS |  |  |  |  | Pinion Gear Dimensions and Properties
Pinion Diameter | d_p | 0.0889 | m
Torque Transmitted | T | 46.775 | N.m |  | Pitch Diameter | d | 3.5 | in |  | 5172T45
Gear Pressure Angle | Phi | 0.34889 | radians |  | Number of Teeth | Z_pinion | 28 | teeth |  | https://www.mcmaster.com/gear-wheels/component~gear/for-shaft-diameter~7-8/
Transmitted Load Tangential | F_t | 1052.3051 | N |  | Diameteral Pitch | 1/m | 8 | teeth/in
Transmitted Radial Force | F_r | 382.7969 | N |  | Face Width | b | 1.5 | in
Reaction force applied on Secondary Shaft x | F_px | 1052.3051 | N |  | Pinion Diameter | d_pi | 88.9 | mm
Reaction force applied on Secondary Shaft y | F_py | 382.7969 | N | [6 empty] | RACK DIMENSIONS assumingmachinable to cut to whatever length we want
Diametral Pitch | P | 8 | 1/in | 236.5677
Pinion Width | b | 1.5 | in | lbf | RACK DIMENSIONS |  |  |  |  | 5174T5
Geometry Factor | J | 0.33 |  |  | Rack Length (this will be modified to fit our rack length | L_Rmc | 0.4572 | m |  | https://www.mcmaster.com/gear-rods/component~gear-rack/gear-rack-shape~rectangular/length~24/
Dynamic Factor | K_v | 1 |  |  | Rack Face Width | b_r | 1.25 | in
Overload Factor | K_o | 2.25 | Figure 14-17 Shigleys Medium Shock Driver, Heavy Shock Pinion |  | Diameteral Pitch | 1/m | 10 | teeth/in
Mounting Correction Factor | K_m | 1.5 |  |  | Rack Travel | RT | 0.13957 | m
Bending Stress | sigma_pinion | 12903.6902 | Psi | 88.991 | Teeth on Rack Required | Z_rack | 14 | Teeth
S_n | S_n | 218.258 | MPa |  | Steering Ratio | STR_proper | 4.2857
Safety Factor | n | 2.4526 |  |  | Steering Wheel Radius | r_steering | 0.135 | m
[5 empty] | Rack Travel Required (Probably more correct) | RT_req | 0.06594 | m | Rack must be 2 x this number + a bit
[5 empty] | Rack Travel (PINION related Calc) | RT_req2 | 0.1861 | m | 0.13188
Pinon Surface Stresses to be included in APPENDIX not in BODY | [8 empty] | \
Calculation for surface Stresses |  | 280.5251 | - |  | BEARING ATTACHMENT POINT FOR OUR SECONDARY SHAFT
|  | 16.7489 | -
Surface stresses |  | 38522.4355 | Psi
|  | 265.672 | Mpa
S | S_h | 390.255 | MPa
Safety Factor | n | 1.4689 |  | WE IS GOOD
Pinion Key
Key Width | w_key | 0.004 | m | Can be designed
Key Height | h_key | 0.004 | m
Key Length | l_key | 0.03 | m
Secondary Shaft Diameter | d_sshaft | 0.0254 | m | From Catalogue
| r | 0.0147 | m
Pin Reaction Force in | F_Kpin | 3181.9701 | N | y force
Pin Reaction Force Out | F_Kpout | 3181.9701 | N
Torque applied on Pinion Key | T | 46.775 | N.m
Max Shear Stress | tao | 39774626.8079 | Pa
Shear Yield Strength | S_sy | 127600000 | Pa | STEEL A36 Hot Rolled
Safety Factor | n | 3.2081
Secondary Steering Shaft
U joint arms thickness | t_uarms | 0.00476 | m | pg.157 and 158 diagrams
Distance between u joint arms | l_uarms | 0.0635 | m
Shaft Diameter (minor) (@ key end) | d_shaftmin | 0.024 | m | 0.00025
Shaft Diameter (major) | d_shaftmaj | 0.0254 | m
Force at U joint from secondary shaft y | F_uy2 | 1255.7866 | N
Force transmitted from pinion key | F_pkin | 3181.9701 | N
Angle at which Secondary Shaft is positioned from Vertical | Phi_sec. | 0.34889 | radians
Force at U joint from secondary shaft x | F_ux2 | 456.8173 | N
Force y from Pinion | F_py | 382.7969 | N
Force Bearing 2 y end of shaft | F_By2 | 278.3977 | N | PAGE 158 report Eric for Moment and Force Equations
Force Bearing 1 y after pinion | F_By1 | 104.3991 | N
Force y from Pinion | F_py | 1052.3051 | N
Force Bearing 2 y end of shaft | F_Bx2 | 765.3128 | N | PAGE 158 report Eric for Moment and Force Equations
Force Bearing 1 y after pinion | F_Bx1 | 286.9923 | N |  | BEARING PRODUCT DESCRIPTION
Reliability factor | K_r | 1
Life (revolutions) | L_r | 10000000 |  |  | Bearing Shaft Diameter | d_shaft | 0.022225 | m
Equivelant load | F_e | 765.3128 | N |  | Bearing Trade Number | R14
Bearing Rated Capacity | C | 10011.9192 | N | MCMASTER CARR | Max Bearing Load Dynamic | 10011.9192 | 2250 | lbs
Application Factor | K_a | 1.75 |  |  | Bearing Width | w_bearing | 0.009525 | m
Bearing Fatigue Life | L | 8113761827.3713 | cycles
Bearing Fatigue Life | L | 81.1376 | 10^8 cycles |  | Secondary Shaft
[5 empty] | KEYED SHAFT KEYWAY LENGTH | l_keyway | 4 | in
Universal Joint Pin Failure Analysis
Max Shear Stress | tao_max | 1514094.9296 | Pa | Far from failing as the forces applied are very small (APPENDIX) | UNIVERSAL JOINT PROPERTIES
Shear Yield Strength | S_sy | 127600000 | Pa
Safety Factor | n | 84.2748 |  |  | U joint arms thickness | t_uarms | 0.00476 | m |  | 6452K5
[5 empty] | Universal Joint Overall Height | h_uarms | 0.0635 | m |  | https://www.mcmaster.com/catalog/6452k5
Primary Shaft |  |  |  |  | Max Operating Angle | Beta_maxu | 45 | degrees
Force Applied on Key Way of Primary Shaft from Steering | F_keyprimy | 1959.3492 | N |  | Max Torque Rated | T_maxrated | 11600 | lbs
Torque from Shaft | T_out | 28.8024 | N.m |  | Joint Diameter for pins on universal joint | d_pin joint | 0.01327 | mm
Torque from Steering Wheel | T_in | 28.8024 | N.m
Force input from Wheel | F_in | 288.0243 | N
Radius of Steering Wheel | r_sw | 0.1 | m
Moment of Inertia | I_majorshaft | 2.6519e-07 | m^4
Stress Concentration | K_f | 1.3
Shear Yield Strength | S_sy | 127600000 | Pa
Shear Stress max for hollow prim shaft | tao_max | 57381119.4867 | Pa
Safety factor | n | 2.2237

## Battery_Config
Sony VTC6 Battery Specifications |  | Amp hours per Section | Motor Voltage | Motor Amps
Continuous Max. Discharge (A) | 15 | 12 | 500 | 200
Peak Max. Discharge (A) | 30
Nominal Voltage (V) | 3.6 | Number of Modules
Max Voltage (V) | 4.2 | 4
Capacity (Ah) | 3
Diameter (mm) | 18.3 | Number of Cells Connected in Series
Height (mm) | 65 | 28
Mass (g) | 48
Power Produced by Accunulator (kW)
Sony VTC6 Accumulator Design 5 modules connected in series consisting of (4px28s) |  | 6048
Capacity per Module (Ah) | 12
Nominal Voltage per Module (V) | 100.8
Nominal Capacity per Module (Wh) | 1209.6
Peak Voltage per Module (V) | 117.6
Peak Capacity per Module (Wh) | 1411.2
Total Nominal Voltage (V) | 504
Accumulator Peak Voltage (V) | 588
Max Discharge Current (A) | 120
Accumulator Peak Power (W) | 70560
Accumulator Capacity (kWh) | 6.048
Dimensions X (mm) | 699.4
Dimensions Y (mm) | 380
Dimensions Z (mm) | 138.2
Weight (Batteries) (kg) | 26.88
Accumulator Estimated Weight (kg) | 30.38

## Battery Mounts
Battery Mount Dimensions
Mass of Battery | m | 32 | kg
Gravitational Accel | g | 9.81 | m/s^2
Reaction Force from Mounts | R_m | 39.24 | N
Number of Mounts | N | 8
Safety Factor | n | 3 |  | Mounts to be able to withstand 3x force
Mount General Dimensions and Bolt Analysis |  |  |  |  | M20 Bolt by 380 mm
Distance between Force and Bolt | d_f | 0.08 | m
Bolt Diameter | D_bolt | 0.02 | m | M20 bolt | https://www.trfastenings.com/Products/Catalogue/Screws-and-Bolts/Hexagon-Screws-and-Bolts/Bolts/TR00002635-100
Bolt Length | L_bolt | 0.038 | m
Thickness of Top Mount | t_topmount | 0.02 | m
Thickness of Bottom Mount | t_botmount | 0.01 | m
Max Force Applied Top Mount | F_TM max | 117.72 | N | 3x the expected force on a single mount
Bending Stress on boly | sigma_bolt | 47987770.7006 | Pa
Yield Stress Bolt | S_y | 220000000 | Pa
Safety Factor | n | 4.5845 |  | n > 1.5 good

## Aerodynamics Model
Aerodynamic Forces
General Information
Height from Road to COFM | h | 0.28919 | m |  | Height from Road to COFM | h | 0.28919 | m
Length from COFM to Front | a1 | 0.81314 | m |  | Length from COFM to Front | a1 | 0.81314 | m
Length from COFM to Rear | a2 | 0.78989 | m |  | Length from COFM to Rear | a2 | 0.78989 | m
Length from COFM to Rear Wing | l_r | 0.81989 | m |  | Length from COFM to Rear Wing | l_r | 0.81989 | m
Length from COFM to Front Wing | l_f | 0.86314 | m |  | Length from COFM to Front Wing | l_f | 0.86314 | m
Mass of the Vehicle | m | 303.465 | kg |  | Mass of the Vehicle | m | 303.465 | m
Acceleration due to gravity | g | 9.81 | m/s^2
Coefficient of Lift Rear Wing | C_ff | 3.074 |  |  | Lift Generated from Car | F_LC | 232.8824 | N
Coefficient of Lift Front Wing | C_fr | 3.074 |  |  | Height from COFM to Front Wing | h_f | 0.18919 | m
Coefficient of Lift Car | C_fcar | 0.29 |  |  | Height from COFM to Rear Wing | h_r | 0.99581 | m
Frontal Area of Front Wing | A_f | 0.5312 | m^2 |  | Coefficient of Friction (Road) | u_f | 0.9
Frontal Area of Rear Wing | A_r | 0.6425 | m^2
Frontal Area of Car | A_car | 1.5412 | m^2 |  | Coefficient of Lift Rear Wing | C_ff | 3.074
Density of Air | p | 1.225 | kg/m^3 |  | Coefficient of Lift Front Wing | C_fr | 3.074
Maximum Velocity of Vehicle | v_max | 29.1667 | m/s |  | Coefficient of Lift Car | C_fcar | 0.29
Coefficient of Drag | C_D | 0.92 |  |  | Frontal Area of Front Wing | A_f | 0.5312 | m^2
Coefficient of Drag Front Wing | C_D | 1.2081 |  |  | Frontal Area of Rear Wing | A_r | 0.6425 | m^2
Coefficient of Drag Rear Wing | C_D | 1.2081 |  |  | Frontal Area of Car | A_car | 1.5412 | m^2
Downforces and Lift Forces Generated on the Car
Downforce Produced by Front Wing | F_lf | 850.8277 | N | Downwards
Downforce Produced by Rear Wing | F_lr | 1029.0979 | N | Downwards
Lift Force Produced from Car | F_lcar | 232.8824 | N | Upwards
Total Lift Forces Generated on Car | F_lift total | 1647.0432 | N | Downwards
Downforces and Lift Forces Generated on the Car
Drag Force Front | F_Df | 404.4292 | N | against direction of car
Drag Force Rear | F_Dr | 334.3701 | N | against direction of car
Sum of Front and Rear Drag Forces | F_D | 738.7994 | N | Verification
Total Drag on COFM of Car | F_D | 738.7994 | N

## Springs and Dampers
Springs
Total Mass of the Car | m_T | 303.465 | kg |  | SPRUNG MASS | 223.2585 |  | Front Bias | blad | 0.49275 | SPRUNG MASS REAR | 113.2481
Front Sprung Mass per Corner | m_funsprung | 55.0052 | kg |  | UNSPRUNG MASS | 80.2065 |  | Rear Bias | blod | 0.50725 | SPRUNG MASS FRONT | 110.0104
Rear Sprung Mass per Corner | m_runsprung | 56.6241 | kg
Front Unsprung Mass per Corner | m_fsprung | 19.7608 | kg |  | Distance from Pushrod to Bell Crank | 530.45
Rear Unsprung Mass per Corner | m_rsprung | 20.3424 | kg |  | Distance From Wheel Center to Lower Control Arm | 332.18
Motion Ratio | MR | 1.245 |  |  | a | 255.82
Tire Stiffness | K_t | 147281.6682 | N/m | 147.2817 | b | 313.05
[5 empty] | c | 1470
Undamped Natural Frequency | f_r | 3.75 | Hz |  | d | 1500
Spring Rate Front | K_sf | 24502.8223 | N/m | 24.5028
Spring Rate Rear | K_sr | 25223.9737 | N/m
Ride Rate | K_r | 277.8867 | kg-Hz^2
Wheel Rate | K_wf | 30506.0138 | N/m | 30.506 | https://www.hoosiertire.com/contingency_rates/fsae/
Critical Damping Ratio Front | c_crit | 3334.7483 | Ns/m | 175.1461
Damping Coefficient | b_front | 833.6871 | Ns/m | 0.83369
Front Push Rod Force | F_prf | 1366.56 | N
Min Force | F_min | 0 | N
Amplitude Force | F_a | 683.28 | N
Mean Force | F_m | 683.28 | N
Displacement induced by force | x_max | 0.055772 | m
Spring Index | C | 5.4167 | Falls between 4 and 12
Solid Force | F_s | 1571.544 | N
Active Coils | N_a | 5.0075 | 5 | 7
MAX DEFLECTION POSSIBLE | delta_s | 0.064137
Solid deflection | L_s | 0.042 | m
Free Length | L_f | 0.10614 | m
FULL SOLID DEFLECTION | L_fs | 0.064137 | m
|  | 328252045.6248 |  |  | D | 0.0325 | m
|  | 48118.005 | 1149.6418 | 19.5759 | d | 0.006 | m
[5 empty] | Modulus of Elasticity | 68900000000 | Pa
[5 empty] | Shear Modulus | 26000000000 | Pa
[5 empty] | Ultimate Tensile Strength | 33580403304.1502 | Pa
[5 empty] | Ultimate Tensile Strength | 15111181486.8676 | Pa

## Powertrain
Mass of vehicle | 303.465 | kg
Gravity | 9.81 | m/s^2
Rear bias | 0.50725
Coefficient of friction of rear tire | 0.9
Normal force on the rear tire | 1802.7869 | N
Minimum traction force needed | 1622.5082 | N
Radius of tire | 0.25527 | m
Torque needed from shaft | 414.1777 | Nm
Max torque produced from Emraxx 228 | 105 | Nm
Torque ratio = Teeth ratio | 3.9445 | We will use | 4 |  | Sprocket catalouge
Number of teeth | 44 |  |  | BIG | http://www.jtsprockets.com/fileadmin/files/jtgearratio.pdf
Number of teeth | 11 |  |  | SMALL
Pitch of Sprocket and Chain | 12.7 | mm | mm | 0.5 | inches
Radius of Sprocket on half axle | 3.5044 | inches | 89.0115 | mm | Sprocket diameter equation
Radius of Sprocket on motor | 0.88737 | inches | 22.5391 | mm | https://www.engineersedge.com/calculators/sprocket_pitch_diameter_15579.htm
Tangential force on sprocket | 4653.0822 | N
Assumed radius of shaft | 12.75 | mm
Material of sprockets | 7075 Tempered Alloy
Material of chain | AISI 1045 Med Carbon Steel | 428 Chain
Material of shaft | 4130 Steel
Yield strength of sprockets | 503 | MPa
Yield strength of chain | 310 | MPa
Yield strength of shaft | 435 | MPa
Half Axle Spline Analysis |  |  |  | Chain Link Analysis
Polar moment of inertia of shaft | 41510.7534 | mm^4 |  | Link pin diameter | 4.7625 | mm | Assume no friction between links
Torsional Shear Stress | 127.2144 |  |  | Shear force | 4653.0822 | N
Torsional Safety Factor | 3.4194 |  |  | Area of pin | 17.8139
|  |  |  | Shear stress on link | 261.2046 | MPa
Shaft Analysis |  |  |  | Shear safety factor | 1.1868
Moment of inertia | 20755.3767 | mm^4
Bending stress | 254.4288 | MPa
Bending safety factor | 1.7097
Big Sprocket Analysis
Moment of inertia | 49282286.7415 | mm^4
Bending stress | 0.74807 | MPa
Safety Factor | 672.3977
Small Sprocket Analysis
Moment of inertia | 181937.3024 | mm^4
Bending stress | 13.0078 | MPa
Safety Factor | 38.669