## Front and Rear
Front Suspension |  | outer = closer to wheel inner = closer to chassis | [10 empty] | Rear Suspension |  | outer = closer to wheel inner = closer to chassis
Reference Points | Our Points | Position | X | Y | Z | [7 empty] | Reference Points | Our Points | Position | X | Y | Z
J | A | Lower Arm (outer) | 596.9 | 7.94 | 658.16 | [7 empty] | J | K | Lower Arm (outer) | 548.68 | -20.33 | 2384.37
K | B | Lower Arm (inner - rear) | 294.72 | 0 | 877.99 | [7 empty] | K | L | Lower Arm (inner - rear) | 315 | -26.48 | 2519.95
I | C | Lower Arm (inner - front) | 271.18 | 0 | 438.32 | [7 empty] | I | M | Lower Arm (inner - front) | 315 | -26.48 | 2250.12
M | D | Upper Arm (outer) | 596.9 | 236.54 | 658.16 | [7 empty] | M | N | Upper Arm (outer) | 548.68 | 208.27 | 2384.37
N | E | Upper Arm (inner - rear) | 294.5 | 181.87 | 878.01 | [7 empty] | N | O | Upper Arm (inner - rear) | 315 | 163.13 | 2519.95
L | F | Upper Arm (inner - front) | 269.24 | 177.3 | 448.08 | [7 empty] | L | P | Upper Arm (inner - front) | 315 | 163.13 | 2249.29
Q | G | Push Rod (outer) | 514.26 | 22.94 | 658.16 | [7 empty] | Q | Q | Push Rod (outer) | 488 | -6.93 | 2400.88
R | H | Push Rod (inner) | 309.2 | 560.73 | 658.16 | [7 empty] | R | R | Push Rod (inner) | 336.64 | 325.22 | 2452.49
P | I | Tie Rod (outer) | 586.91 | 67.83 | 580.77 | [8 empty] | Wheel Center |  | 578.68 | 93.97 | 2384.37
O | J | Tie Rod (inner) | 268.94 | 66.52 | 580.58
| Wheel Center |  | 626.9 | 122.24 | 658.16
Forces (N)
[13 empty] | Fx | -1388.5 |  | Fy - azooz | -1388.5 | -999.61
Forces (N) | [12 empty] | Fy | 1710.56 | 1708.14 | Fz - azooz | 1710.56 | 1708.14
Fx | -1438.79 |  | Fy - azooz | -1438.79 | -971.03 | [7 empty] | Fz | -1539.5 |  | Fx - azooz | -1539.5 | -1537.33
Fy | 1661 |  | Fz - azooz | 1661 | 1688.75
Fz | -1495.49 |  | Fx - azooz | -1495.49 | -1519.2 | [7 empty] | Distance to wheel center from the ground (m) | 255.27
Distance to wheel center from the ground (m) | 255.27 | [11 empty] | Moments (Nm)
[13 empty] | Mx | 392988.165
Moments (Nm) | [12 empty] | My | 0
Mx | 381753.7323 | [11 empty] | Mz | -1388500
My | 49830
Mz | -1438790
n
[13 empty] | Members | Members | Vector |  |  | Magnitude | Unit Vector |  |  | Force Required
[6 empty] | n | [8 empty] | X | Y | Z |  | X | Y | Z
Members | Members | Vector |  |  | Magnitude | Unit Vector |  |  | Force Required |  |  |  | JK | KL | 233.68 | 6.15 | -135.58 | 270.2334 | 0.86473 | 0.022758 | -0.50171 | F(KL)
|  | X | Y | Z |  | X | Y | Z |  |  |  |  | JI | KM | 233.68 | 6.15 | 134.25 | 269.5686 | 0.86687 | 0.022814 | 0.49802 | F(KM)
JK | AB | 302.18 | 7.94 | -219.83 | 373.766 | 0.80847 | 0.021243 | -0.58815 | F(AB) |  |  |  | MN | NO | 233.68 | 45.14 | -135.58 | 273.9086 | 0.85313 | 0.1648 | -0.49498 | F(NO)
JI | AC | 325.72 | 7.94 | 219.84 | 393.0473 | 0.8287 | 0.020201 | 0.55932 | F(AC) |  |  |  | ML | NP | 233.68 | 45.14 | 135.08 | 273.6614 | 0.8539 | 0.16495 | 0.4936 | F(NP)
MN | DE | 302.4 | 54.67 | -219.85 | 377.8473 | 0.80032 | 0.14469 | -0.58185 | F(DE) |  |  |  | QR | QR | 151.36 | -332.15 | -51.61 | 368.6422 | 0.41059 | -0.90101 | -0.14 | F(QR)
ML | DF | 327.66 | 59.24 | 210.08 | 393.7055 | 0.83225 | 0.15047 | 0.5336 | F(DF)
QR | GH | 205.06 | -537.79 | 0 | 575.5586 | 0.35628 | -0.93438 | 0 | F(GH) | [5 empty] | rX | rY | rZ
PO | IJ | 317.97 | 1.31 | 0.19 | 317.9728 | 0.99999 | 0.0041198 | 0.00059754 | F(IJ) |  |  |  | rJ | rK | -30 | -114.3 | 0
[13 empty] | rM | rN | -30 | 114.3 | 0
|  | rX | rY | rZ | [8 empty] | rQ | rQ | -90.68 | -100.9 | 16.51
rJ | rA | -30 | -114.3 | 0
rM | rD | -30 | 114.3 | 0 | [8 empty] | Matrix
rQ | rG | -112.64 | -99.3 | 0 | [8 empty] | 0.86687 | 0.86473 | 0.8539 | 0.85313 |  | 0.41059 | F(KM) | = | -1388.5
rP | rI | -39.99 | -54.41 | -77.39 | [8 empty] | 0.022814 | 0.022758 | 0.16495 | 0.1648 |  | -0.90101 | F(KL) |  | 1710.56
[13 empty] | 0.49802 | -0.50171 | 0.4936 | -0.49498 |  | -0.14 | F(NP) |  | -1539.5
Matrix | [12 empty] | -56.9235 | 57.346 | 56.4188 | -56.5765 |  | 29.0017 | F(NO) |  | 392988.165
0.8287 | 0.80847 | 0.83225 | 0.80032 | 0.99999 | 0.35628 | F(AC) | = | -1438.79 | [10 empty] | F(-) |  | 0
0.020201 | 0.021243 | 0.15047 | 0.14469 | 0.0041198 | -0.93438 | F(AB) |  | 1661 |  |  |  |  | 98.3984 | 98.1563 | -102.5494 | -102.4569 |  | 123.1318 | F(QR) |  | -1388500
0.55932 | -0.58815 | 0.5336 | -0.58185 | 0.00059754 | 0 | F(DF) |  | -1495.49
-63.9305 | 67.2254 | 60.9901 | -66.5053 | 0.28632 | 0 | F(DE) |  | 381753.7323
-16.7797 | 17.6445 | -16.0079 | 17.4555 | 77.3654 | 0 | F(IJ) |  | 49830 | [6 empty] | -6.1113 | -6111.3085 | F(KM)
94.1149 | 91.7713 | -99.6398 | -95.8176 | 54.2448 | 140.6271 | F(GH) |  | -1438790 | [6 empty] | -0.70825 | -708.2498 | F(KL)
[15 empty] | 3.9145 | 3914.5235 | F(NP)
[15 empty] | 1.8693 | 1869.3156 | F(NO)
|  | -3.8588 | -3858.7556 | F(AC) | [10 empty] | -1.0126 | -1012.5831 | F(QR)
|  | -0.20889 | -208.8907 | F(AB)
| azooz way | 1.9102 | 1910.2135 | F(DF)
|  | 0.96282 | 962.8182 | F(DE)
|  | 0.63059 | 630.5927 | F(IJ)
|  | -1.3814 | -1381.4301 | F(GH)
|  | -5.9574 | -5957.445 | F(AC)
|  | -1.5548 | -1554.8487 | F(AB)
| new measurements | 4.025 | 4025.0306 | F(DF)
|  | 2.1064 | 2106.4304 | F(DE)
|  | 0.064165 | 64.165 | F(IJ)
|  | -0.96717 | -967.1662 | F(GH)
Mechanical Properties
Material | 4130 steel
Elastic Modulus | E | 205000 | MPa
Tensile Strength |  | 670 | MPa
Yield Strength |  | 435 | MPa
Column effective length factor | k | 1 | pinned
Front Member Geometry | [9 empty] | Rear Member Geometry
| Tie Rod - IJ | LCA [F] - AC | LCA [R] - AB | UCA [F] - DF | UCA [R] - DE | Push Rod - GH |  |  |  |  | LCA [F] - KM | LCA [R] - KL | UCA [F] - NP | UCA [R] - NO | Push Rod - QR
Length - mm | 317.9728 | 393.0473 | 373.766 | 393.7055 | 377.8473 | 575.5586 |  |  |  | Length - mm | 269.5686 | 270.2334 | 273.6614 | 273.9086 | 368.6422
ID - mm | 16 | 16 | 16 | 16 | 16 | 16 |  |  |  | ID - mm | 16 | 16 | 16 | 16 | 16
OD - mm | 20 | 20 | 20 | 20 | 20 | 20 |  |  |  | OD - mm | 20 | 20 | 20 | 20 | 20
Wall thickness - mm | 2 | 2 | 2 | 2 | 2 | 2 |  |  |  | Wall thickness - mm | 2 | 2 | 2 | 2 | 2
A - mm^2 | 113.0973 | 113.0973 | 113.0973 | 113.0973 | 113.0973 | 113.0973 |  |  |  | A - mm^2 | 113.0973 | 113.0973 | 113.0973 | 113.0973 | 113.0973
I - mm^4 | 4636.9908 | 4636.9908 | 4636.9908 | 4636.9908 | 4636.9908 | 4636.9908 |  |  |  | I - mm^4 | 4636.9908 | 4636.9908 | 4636.9908 | 4636.9908 | 4636.9908
Critical load - Pcr (N) | 92791.8891 | 60729.5665 | 67156.8387 | 60526.6676 | 65713.8878 | 28321.1419 |  |  |  | Critical Load | 129107.4331 | 128472.9574 | 125274.5092 | 125048.5419 | 69036.6584
Safety Factor | 1446.1459 | 10.1939 | 43.1919 | 15.0376 | 31.1968 | 29.2826 |  |  |  | Safety Factor | 21.126 | -181.395 | 32.0025 | 66.8954 | 68.1788
.
Axial Stress | 0.56734 |  |  | 35.5891 | 18.6249 |  |  |  |  | Axial Stress |  |  | 34.612 | 16.5284
Safety Factor | 766.7322 |  |  | 12.2228 | 23.3558 |  |  |  |  | Safety Factor |  |  | 12.5679 | 26.3184

## Total
Front |  |  |  | Rear
-4.3213 | -4321.3375 | F(AC) |  | -4.8963 | -4896.3287 | F(KM)
0.066239 | 66.2388 | F(AB) |  | 0.65385 | 653.851 | F(KL)
2.82 | 2819.9842 | F(DF) |  | 3.0156 | 3015.5969 | F(NP)
0.97619 | 976.1924 | F(DE) |  | 0.94887 | 948.8738 | F(NO)
0.065731 | 65.7312 | F(IJ)
-1.3666 | -1366.5599 | F(GH) |  | -1.3662 | -1366.2359 | F(QR)
Mechanical Properties
Material | 4130 steel
Elastic Modulus
Tensile Strength
Yield Strength
Front Member Geometry
| Tie Rod [F] | LCA [F] | LCA [R] | UCA [F] | UCA [R] | Push Rod [F] | Push Rod [R]
Length - mm
ID - mm | 20 | 20 | 20 | 20 | 20 | 20 | 20
OD - mm | 25 | 25 | 25 | 25 | 25 | 25 | 25
Wall thickness - mm
A - mm^2
I - mm^4

## Front Only
Front Suspension |  | outer = closer to wheel inner = closer to chassis
Reference Points | Our Points | Position | X | Y | Z
J | A | Lower Arm (outer) | 583.73 | 0 | 666.73
K | B | Lower Arm (inner - rear) | 282 | 0 | 878
I | C | Lower Arm (inner - front) | 258.5 | 0 | 439
M | D | Upper Arm (outer) | 583.73 | 305.83 | 666.73
N | E | Upper Arm (inner - rear) | 282 | 277.67 | 878
L | F | Upper Arm (inner - front) | 268.66 | 230.17 | 451.11
Q | G | Push Rod (outer) | 530.28 | 0 | 666.73
R | H | Push Rod (inner) | 260.29 | 556.45 | 696.45
P | I | Tie Rod (outer) | 586.91 | 67.83 | 580.77
O | J | Tie Rod (inner) | 268.94 | 66.52 | 580.58
| Wheel Center |  | 583.73 | 152.92 | 666.73
Forces (N)
Fx | -971.03
Fy | 1688.75
Fz | -1519.2
Distance to wheel center from the ground (m) | 255.27
Moments (Nm)
Mx | 387806.184
My | 50662.5
Mz | -971030
n
Members | Members | Vector |  |  | Magnitude | Unit Vector |  |  | Force Required
|  | X | Y | Z |  | X | Y | Z
JK | AB | 301.73 | 0 | -211.27 | 368.3422 | 0.81916 | 0 | -0.57357 | F(AB)
JI | AC | 325.23 | 0 | 227.73 | 397.0334 | 0.81915 | 0 | 0.57358 | F(AC)
MN | DE | 301.73 | 28.16 | -211.27 | 369.4171 | 0.81677 | 0.076228 | -0.5719 | F(DE)
ML | DF | 315.07 | 75.66 | 215.62 | 389.2114 | 0.80951 | 0.19439 | 0.55399 | F(DF)
QR | GH | 269.99 | -556.45 | -29.72 | 619.2047 | 0.43603 | -0.89865 | -0.047997 | F(GH)
PO | IJ | 317.97 | 1.31 | 0.19 | 317.9728 | 0.99999 | 0.0041198 | 0.00059754 | F(IJ)
|  | rX | rY | rZ
rJ | rA | 0 | -152.92 | 0
rM | rD | 0 | 152.91 | 0
rQ | rG | -53.45 | -152.92 | 0
rP | rI | 3.18 | -85.09 | -85.96
Matrix
0.81915 | 0.81916 | 0.80951 | 0.81677 | 0.99999 | 0.43603 | F(AC) | = | -971.03
0 | 0 | 0.19439 | 0.076228 | 0.0041198 | -0.89865 | F(AB) |  | 1688.75
0.57358 | -0.57357 | 0.55399 | -0.5719 | 0.00059754 | -0.047997 | F(DF) |  | -1519.2
-87.7117 | 87.7103 | 84.7109 | -87.4494 | 0.3033 | 7.3397 | F(DE) |  | 387806.184
0 | 0 | 0 | 0 | 85.9612 | 2.5654 | F(IJ) |  | 50662.5
125.2645 | 125.2654 | -123.782 | -124.8928 | 85.1024 | 114.7102 | F(GH) |  | -971030
|  | -3.8588 | -3858.7556 | F(AC) |  |  |  | -0.31098 | -310.9814 | F(AC)
|  | -0.20889 | -208.8907 | F(AB) |  |  |  | 1.1895 | 1189.5474 | F(AB)
| azooz way | 1.9102 | 1910.2135 | F(DF) |  |  |  | -1.199 | -1198.9555 | F(DF)
|  | 0.96282 | 962.8182 | F(DE) |  |  |  | 0.16841 | 168.4066 | F(DE)
|  | 0.63059 | 630.5927 | F(IJ) |  |  |  | 0.068403 | 68.4027 | F(IJ)
|  | -1.3814 | -1381.4301 | F(GH) |  |  |  | -2.124 | -2123.9567 | F(GH)
[8 empty] | 0.95843 | 958.4307 | F(AC)
[8 empty] | -0.20503 | -205.0317 | F(AB)
[8 empty] | 0.17382 | 173.8178 | F(DF)
[8 empty] | -1.1583 | -1158.3116 | F(DE)
[8 empty] | 0.0629 | 62.8998 | F(IJ)
[8 empty] | -1.9396 | -1939.5678 | F(GH)
[8 empty] | -0.42045 | -420.4469 | F(AC)
[8 empty] | -0.34373 | -343.7304 | F(AB)
[8 empty] | -1.1144 | -1114.4236 | F(DF)
[8 empty] | 1.6661 | 1666.0543 | F(DE)
[8 empty] | 0.059052 | 59.052 | F(IJ)
[8 empty] | -1.9787 | -1978.6761 | F(GH)
[8 empty] | -0.19665 | -196.6505 | F(AC)
[8 empty] | 2.7305 | 2730.5213 | F(AB)
[7 empty] | My=0 | -1.2822 | -1282.2151 | F(DF)
[8 empty] | -1.3309 | -1330.8657 | F(DE)
[8 empty] | 0.067721 | 67.7209 | F(IJ)
[8 empty] | -2.2691 | -2269.146 | F(GH)
[8 empty] | -0.9288 | -928.8039 | F(AC)
[8 empty] | -0.63222 | -632.2181 | F(AB)
[8 empty] | -0.41028 | -410.2828 | F(DF)
[8 empty] | -0.40188 | -401.8771 | F(DE)
[8 empty] | 1.9736 | 1973.5545 | F(IJ)
[8 empty] | -0.30171 | -301.7125 | F(GH)
[8 empty] | -2.5174 | -2517.4091 | F(AC)
[7 empty] | My= | 0.41964 | 419.6379 | F(AB)
[8 empty] | -2.0022 | -2002.233 | F(DF)
[8 empty] | -2.017 | -2017.0073 | F(DE)
[8 empty] | 5.0883 | 5088.3264 | F(IJ)
[8 empty] | -2.4601 | -2460.0826 | F(GH)

## Rear Only
Rear Suspension |  | outer = closer to wheel inner = closer to chassis
Reference Points | Our Points | Position | X | Y | Z
J | K | Lower Arm (outer) | 548.68 | -20.33 | 2384.37
K | L | Lower Arm (inner - rear) | 315 | -26.48 | 2519.95
I | M | Lower Arm (inner - front) | 315 | -26.48 | 2250.12
M | N | Upper Arm (outer) | 548.68 | 208.27 | 2384.37
N | O | Upper Arm (inner - rear) | 315 | 163.13 | 2519.95
L | P | Upper Arm (inner - front) | 315 | 163.13 | 2249.29
Q | Q | Push Rod (outer) | 488 | -6.93 | 2400.88
R | R | Push Rod (inner) | 315 | 275.52 | 2452.49
| Wheel Center |  | 578.68 | 93.97 | 2384.37
Forces (N)
Fx | -999.61
Fy | 1708.14 | 1708.14
Fz | -1537.33
Distance to wheel center from the ground (m) | 255.27
Moments (Nm)
Mx | 392434.2291
My | 0
Mz | -999610
n
Members | Members | Vector |  |  | Magnitude | Unit Vector |  |  | Force Required
|  | X | Y | Z |  | X | Y | Z
JK | KL | 233.68 | 6.15 | -135.58 | 270.2334 | 0.86473 | 0.022758 | -0.50171 | F(KL)
JI | KM | 233.68 | 6.15 | 134.25 | 269.5686 | 0.86687 | 0.022814 | 0.49802 | F(KM)
MN | NO | 233.68 | 45.14 | -135.58 | 273.9086 | 0.85313 | 0.1648 | -0.49498 | F(NO)
ML | NP | 233.68 | 45.14 | 135.08 | 273.6614 | 0.8539 | 0.16495 | 0.4936 | F(NP)
QR | QR | 173 | -282.45 | -51.61 | 335.2172 | 0.51608 | -0.84259 | -0.15396 | F(QR)
|  | rX | rY | rZ
rJ | rK | -30 | -114.3 | 0
rM | rN | -30 | 114.3 | 0
rQ | rQ | -90.68 | -100.9 | 16.51
Matrix
0.86687 | 0.86473 | 0.8539 | 0.85313 |  | 0.51608 | F(KM) | = | -999.61
0.022814 | 0.022758 | 0.16495 | 0.1648 |  | -0.84259 | F(KL) |  | 1708.14
0.49802 | -0.50171 | 0.4936 | -0.49498 |  | -0.15396 | F(NP) |  | -1537.33
-56.9235 | 57.346 | 56.4188 | -56.5765 |  | 29.4457 | F(NO) |  | 392434.2291
[6 empty] | F(-) |  | 0
98.3984 | 98.1563 | -102.5494 | -102.4569 |  | 128.4787 | F(QR) |  | -999610
|  | -4.8963 | -4896.3287 | F(KM)
|  | 0.65385 | 653.851 | F(KL)
|  | 3.0156 | 3015.5969 | F(NP)
|  | 0.94887 | 948.8738 | F(NO)
|  | -1.3662 | -1366.2359 | F(QR)

## Sheet1 (2)
Front Suspension |  | outer = closer to wheel inner = closer to chassis
Reference Points | Our Points | Position | X | Y | Z
J | A | Lower Arm (outer) | 583.73 | 0 | 666.73
K | B | Lower Arm (inner - rear) | 282 | 0 | 878
I | C | Lower Arm (inner - front) | 258.5 | 0 | 439
M | D | Upper Arm (outer) | 583.73 | 305.83 | 666.73
N | E | Upper Arm (inner - rear) | 282 | 277.67 | 878
L | F | Upper Arm (inner - front) | 268.66 | 230.17 | 451.11
Q | G | Push Rod (outer) | 530.28 | 0 | 666.73
R | H | Push Rod (inner) | 260.29 | 556.45 | 696.45
| Wheel Center |  | 583.73 | 152.92 | 666.73
Forces (N)
Fx | -971.03
Fy | 1688.75
Fz | -1519.2
Distance to wheel center from the ground (m) | 255.27
Moments (Nm)
Mx | 387806.184
My | 50662.5
Mz | -971030
n
Members | Members | Vector |  |  | Magnitude | Unit Vector |  |  | Force Required
|  | X | Y | Z |  | X | Y | Z
JK | AB | 301.73 | 0 | -211.27 | 368.3422 | 0.81916 | 0 | -0.57357 | F(AB)
JI | AC | 325.23 | 0 | 227.73 | 397.0334 | 0.81915 | 0 | 0.57358 | F(AC)
MN | DE | 301.73 | 28.16 | -211.27 | 369.4171 | 0.81677 | 0.076228 | -0.5719 | F(DE)
ML | DF | 315.07 | 75.66 | 215.62 | 389.2114 | 0.80951 | 0.19439 | 0.55399 | F(DF)
QR | GH | 269.99 | -556.45 | -29.72 | 619.2047 | 0.43603 | -0.89865 | -0.047997 | F(GH)
|  | rX | rY | rZ
rJ | rA | 0 | -152.92 | 0
rM | rD | 0 | 152.91 | 0
rQ | rG | -53.45 | -152.92 | 0
Matrix
0.81915 | 0.81916 | 0.80951 | 0.81677 | 0 | 0.43603 | F(AB) | = | -971.03
0 | 0 | 0.19439 | 0.076228 | 0 | -0.89865 | F(AC) |  | 1688.75
0.57358 | -0.57357 | 0.55399 | -0.5719 | 0 | -0.047997 | F(DE) |  | -1519.2
-87.7117 | 87.7103 | 84.7109 | -87.4494 | 0 | 7.3397 | F(DF) |  | 387806.184
0 | 0 | 0 | 0 | 0 | 2.5654 | F(GH) |  | 50662.5
125.2645 | 125.2654 | -123.782 | -124.8928 | 0 | 114.7102 | F(IJ) |  | -971030